## Sheet1
|  | Component list |  | Bill of Materials for Project [Carrier-Board-v1.0]
|  | Project: |  | Carrier-Board-v1.0
# | Item Type | Designator | Description | Footprint | Manufacturer Part Number | Manufacturer | Alternate Part Number | LCSC Part Number | Value | Quantity | Quantity (3 Boards) | MOQ (3 Boards) | Links | Unit Cost (3 Boards) | Total Cost (3 Boards) | Remarks | Reviewer Remarks
1 | Capacitor | C1, C3, C4, C6, C7, C8, C9, C11, C12, C13, C14, C15, C16, C17, C18, C21, C22, C23, C27, C30, C34, C55, C65, C66, C67, C70, C71, C72, C75, C76, C78, C81, C84, C85, C88, C89, C91, C92, C93, C94, C95, C96, C97, C98, C100, C101, C103, C104, C106, C107, C109, C110, C111, C113, C114, C115, C118, C119, C120, C122, C126, C129, C131, C134, C135, C136, C137, C141, C143, C147, C148, C149, C152, C153, C154, C155, C158, C167, C168, C169, C180, C181, C182, C183, C184, C185, C186, C187, C188, C189, C190, C191, C192, C193, C194, C199, C204 | CAP CER 0.1UF 16V X5R 0402 | Cap-0402 | CC0402KRX5R7BB104 | Yageo |  | C106204 | 100nF | 97 | 291 | 300 | LCSC | 0.001 | 0.3
2 | Capacitor | C2, C165 | CAP CER 100PF 50V C0G/NPO 0402 | Cap-0402 | CC0402JRNPO9BN101 | Yageo |  | C106200 | 100pF | 2 | 6 | 100 | LCSC | 0.001 | 0.1
3 | Capacitor | C5, C10, C24, C31, C125, C142, C203 | CAP CER 1000PF 2KV X7R 1206 | Cap-1206 | CC1206KKX7RDBB102 | Yageo |  | C23631 | 1nF | 7 | 21 | 50 | LCSC | 0.0113 | 0.565
4 | Capacitor | C19, C25, C28, C32 | CAP CER 1UF 16V X5R 0402 | Cap-0402 | CC0402KRX5R7BB105 | Yageo |  | C325464 | 1uF | 4 | 12 | 100 | LCSC | 0.0038 | 0.38
5 | Capacitor | C20, C26, C29, C33 | CAP CER 10UF 16V X5R 0603 | Cap-0603 | CC0603KRX5R7BB106 | Yageo | CL10A106MO8NQNC | C92487 | 10uF | 4 | 12 | 50 | LCSC | 0.0125 | 0.625
6 | Capacitor | C35, C36, C38 | CAP CER 4.7UF 50V X5R 0805 | Cap-0805 | GRM21BR61H475KE51L | Murata |  | C162420 | 4.7uf | 3 | 9 | 10 | LCSC | 0.0378 | 0.378
7 | Capacitor | C37, C68, C80, C166 | CAP CER 1UF 25V X5R 0402 | Cap-0402 | CC0402KRX5R8BB105 | Yageo |  | C326568 | 1uF | 4 | 12 | 100 | LCSC | 0.007 | 0.7
8 | Capacitor | C39, C40, C42, C43, C46, C50, C52, C53, C57, C124, C130, C177, C179 | CAP CER 0.1UF 50V X7R 0402 | cap-0402 | C1005X7R1H104KT000F | TDK |  | C361198 | 100nF | 13 | 39 | 50 | LCSC | 0.0125 | 0.625
9 | Capacitor | C41, C51, C176, C178 | CAP CER 10UF 50V X5R 0805 | Cap-0805 | GRM21BR61H106ME43L | Murata |  | C2190942 | 10uF | 4 | 12 | 15 | LCSC | 0.1429 | 2.1435
10 | Capacitor | C44, C45, C54, C56 | CAP CER 47UF 25V X5R 1206 | Cap-1206 | GRM31CR61E476ME44L | Murata |  | C403725 | 47uF | 4 | 12 | 15 | LCSC | 0.2821 | 4.2315
11 | Capacitor | C47, C59 | CAP CER 2.2UF 25V X5R 0402 | Cap-0402 | GRM155R61E225KE11D | Murata |  | C385032 | 2.2uf | 2 | 6 | 50 | LCSC | 0.0151 | 0.755
12 | Capacitor | C48, C60 | CAP CER 1000PF 25V X7R 0402 | Cap-0402 | CC0402KRX7R8BB102 | Yageo |  | C541372 | 1000pF | 2 | 6 | 100 | LCSC | 0.0011 | 0.11
13 | Capacitor | C49, C61 | CAP CER 3.9PF 50V C0G/NPO 0402 | Cap-0402 | CC0402BRNPO9BN3R9 | Yageo |  | C505474 | 3.9pF | 2 | 6 | 100 | LCSC | 0.0024 | 0.24
14 | Capacitor | C58, C77 | CAP CER 10PF 50V C0G/NP0 0402 | Cap-0402 | GRM1555C1H100JA01D | Murata |  | C76946 | 10pF | 2 | 6 | 100 | LCSC | 0.002 | 0.2
15 | Capacitor | C62 | CAP TANT 470UF 10% 10V 2917 | Case-E | TAJE477K010RNJ | Kyocera AVX |  | C7234 | 470uF | 1 | 3 | 4 | LCSC | 0.8915 | 3.566
16 | Capacitor | C63 | CAP CER 0.1UF 50V X5R 0603 | Cap-0603 | CC0603KRX5R9BB104 | Yageo |  | C110022 | 100nF | 1 | 3 | 100 | LCSC | 0.0032 | 0.32
17 | Capacitor | C64 | CAP CER 33PF 25V C0G/NP0 0402 | Cap-0402 | GRM1555C1E330JA01D | Murata |  | C441758 | 33pF | 1 | 3 | 20 | LCSC | 0.023 | 0.46
18 | Capacitor | C69, C174 | CAP TANT 100UF 20% 10V 1411 | Case-B | TAJB107M010RNJ | Kyocera AVX |  | C7196 | 100uF | 2 | 6 | 10 | LCSC | 0.2076 | 2.076
19 | Capacitor | C73, C74 | CAP CER 0.22UF 25V X5R 0402 | Cap-0402 | CC0402KRX5R8BB224 | Yageo |  | C326836 | 220nF | 2 | 6 | 100 | LCSC | 0.0057 | 0.57
20 | Capacitor | C79 | CAP CER 10UF 10V X5R 0402 | Cap-0402 | CC0402MRX5R6BB106 | Yageo |  | C962143 | 10uF | 1 | 3 | 20 | LCSC | 0.0231 | 0.462
21 | Capacitor | C82, C83 | CAP CER 9PF 50V C0G/NPO 0402 | Cap-0402 | CQ0402CRNPO9BN9R0 | Yageo |  | C577403 | 9pF | 2 | 6 | 50 | LCSC | 0.0077 | 0.385
22 | Capacitor | C86, C87, C90, C99, C102, C105, C108, C112, C156, C157 | CAP CER 10UF 25V X5R 0603 | Cap-0603 | C1608X5R1E106M080AC | TDK |  | C2168289 | 10uF | 10 | 30 | 32 | LCSC | 0.3357 | 10.7424
23 | Capacitor | C116 | 100uF 50V ±20% SMD,D6.3xL7.7mm Aluminum Electrolytic Capacitors - SMD ROHS | Custom | RVT1H101M0607 | ROQANG |  | C3151829 | 100uF | 1 | 3 | 10 | LCSC | 0.0568 | 0.568
24 | Capacitor | C117, C121, C123, C132, C140, C146, C150 | CAP CER 4.7UF 10V X5R 0402 | Cap-0402 | CC0402KRX5R6BB475 | Yageo |  | C326586 | 4.7uF | 7 | 21 | 50 | LCSC | 0.0167 | 0.835
25 | Capacitor | C127, C128, C138, C139 | CAP CER 12PF 50V C0G/NP0 0402 | Cap-0402 | GJM1555C1H120GB01D | Murata |  | C161305 | 12pF | 4 | 12 | 20 | LCSC | 0.0459 | 0.918
26 | Capacitor | C159, C160, C161, C162, C163, C164, C198 | CAP CER 1000PF 25V X7R 0402 | Cap-0402 | CC0402KRX7R8BB102 | Yageo |  | C541372 | 1nF | 7 | 21 | 100 | LCSC | 0.0011 | 0.11
27 | Capacitor | C170, C171 | CAP CER 27PF 25V C0G/NP0 0402 | Cap-0402 | 0402N270J250CT | Walsin Technologies |  | C424826 | 27pF | 2 | 6 | 100 | LCSC | 0.0014 | 0.14
28 | Capacitor | C172, C173 | CAP CER 0.015UF 50V X7R 0402 | Cap-0402 | CC0402KRX7R9BB153 | Yageo |  | C114405 | 15nF | 2 | 6 | 100 | LCSC | 0.0023 | 0.23
29 | Capacitor | C175 | CAP CER 0.1UF 100V X7R 0603 | Cap-0603 | CC0603KRX7R0BB104 | Yageo |  | C113803 | 0.1uF | 1 | 3 | 100 | LCSC | 0.0047 | 0.47
30 | Capacitor | C195, C196 | CAP CER 1000PF 25V C0G/NPO 0603 | CAP-0603 | CC0603JRNPO8BN102 | Yageo |  | C309470 | 1000pF | 2 | 6 | 100 | LCSC | 0.0039 | 0.39
31 | Capacitor | C197 | CAP CER 1UF 25V X5R 0603 | Cap-0603 | CC0603KRX5R8BB105 | Yageo |  | C14664 | 1uF | 1 | 3 | 100 | LCSC | 0.0051 | 0.51
32 | Diode | D1, D2, D3, D4, D7, D8, D9, D10, D11, D12, D13, D14, D22, D23, D24, D25, D48, D49, D50, D51, D53, D54, D55, D56, D57, D61, D64, D65, D66, D68 | DFN1006-2(0402) ESD Protection Devices ROHS | DFN1006-2L (Bi-Directional) | ESD5451N | TECH PUBLIC |  | C2936977 | - | 30 | 90 | 100 | LCSC | 0.0083 | 0.83
33 | Diode | D5, D6 | DFN2510-10L ESD Protection Devices ROHS | DFN2510-10L_ | ESD5344D-10/TR | WILLSEMI |  | C239666 | - | 2 | 6 | 10 | LCSC | 0.0626 | 0.626
34 | Diode | D15 | TVS DIODE 33VWM 53.3VC SMB | SMB Bi Directional | SMBJ33CA-13-F | Diodes |  | C135068 | - | 1 | 3 | 5 | LCSC | 0.0993 | 0.4965
35 | Diode | D16, D58, D59, D60, D62, D63 | DIODE ZENER ARRAY 3.3V SOT363 | SOT-363 | BZX84C3V3TS-7-F | Diodes Incorporated |  | C5124989 | - | 6 | 18 | 20 | LCSC | 0.1253 | 2.506
36 | Diode | D17 | DIODE ZENER 5.1V 500MW SOD123 | SOD-123 | MMSZ5231BT1G | ON Semiconductor |  | C66198 | - | 1 | 3 | 10 | LCSC | 0.0463 | 0.463
37 | Diode | D18, D26, D27, D28, D29, D30, D31, D32, D33, D34, D35, D36, D37, D38, D39, D40, D41, D42, D43, D44, D45 | DFN1006-2 ESD Protection Devices ROHS | DFN1006-2L_ | ESD9X5VU | TECH PUBLIC |  | C2875160 | - | 21 | 63 | 80 | LCSC | 0.0191 | 1.528
38 | Diode | D19 | 16A 20V 7V 5V@Max Unidirectional SOT-23 TVS ROHS | Sot-23 | ESD5302F-3/TR | WILLSEMI |  | C239643 | - | 1 | 3 | 10 | LCSC | 0.0794 | 0.794
39 | Diode | D20, D21 | 35A@8/20us 15V 4.5V@Max DFN1006-2L Electrostatic and Surge Protection (TVS/ESD) ROHS | DFN1006-2L_ | ESD5651N-2/TR | WILLSEMI(Will Semicon) |  | C239784 | - | 2 | 6 | 20 | LCSC | 0.0291 | 0.582
40 | (TVS/ESD) | D46, D47 | TVS DIODE 5.5VWM SOT23 | SOT-23 | DRTR5V0U1SO-7 | Diodes |  | C1973123 | - | 2 | 6 | 10 | LCSC | 0.0807 | 0.807
41 | Fuse | F1 | FUSE BRD MNT 5A 32VAC 75VDC 1206 | Fuse 1206 (3216 Metric) | 0458005.DR | Littelfuse |  | C187561 | - | 1 | 3 | 4 | LCSC | 0.378 | 1.512
42 | Fuse | F2 | 6V 500mA 40A 1A 0603 Resettable Fuses ROHS | Fuse-0603 | SMD0603-050 | TECHFUSE |  | C69679 | - | 1 | 3 | 10 | LCSC | 0.0394 | 0.394
43 | Ferrite Bead | FB1 | FERRITE BEAD 30 OHM 0805 1LN | Ind-0805 |  |  |  | C16903 | - | 1 | 3 | 50 | LCSC | 0.0176 | 0.88
44 | Ferrite Bead | FB2 | 0603 180Ω ±25% DCR=0.09Ω 1.5A | IND-0603 (1608 Metric) | BLM18PG181SN1D | Murata |  | C82850 | - | 1 | 3 | 100 | LCSC | 0.0064 | 0.64
45 | Ferrite Bead | FB3, FB4 | FERRITE BEAD 1K OHM 1206 1LN | IND-1206 | BLM31KN102SN1L | Murata |  | C560056 | - | 2 | 6 | 10 | LCSC | 0.1534 | 1.534
46 | MicroSD card | J1 | 2mm Deck MicroSD card (TF card) Self bomb SMD SD Card / Memory Card Connector ROHS | Custom | TF-01A | Yuandi |  | C2889258 | - | 1 | 3 | 5 | LCSC | 0.0741 | 0.3705
47 | Card Edge Connectors | J1 Part- | SMD,P=0.5mm,Surface Mount，Right Angle | Custom | AS0B826-S78B-7H | FOXCONN |  | C426232 | - | 1 | 3 | 4 | LCSC | 4.0295 | 16.118
48 | HDMI Connector | J2 | CONN RCPT 1.4 HDMI 19POS SMD R/A | Custom | 10029449-111RLF | Amphenol ICC / FCI |  | C427307 | - | 1 | 3 | 4 | LCSC | 0.5506 | 2.2024
49 | Wire To Board Connector | J3 | 1x3P 3P XH 1 Tin 2.5mm 3 -25℃~+85℃ Brass 3A Straight Plugin,P=2.5mm Wire To Board Connector ROHS | Custom | XH-3A | HCTL |  | C2908601 | - | 1 | 3 | 50 | LCSC | 0.0152 | 0.76
50 | Wire To Board Connector | J4 | 1x3P 3P XH 1 Tin 2.5mm 3 -25℃~+85℃ Brass 3A Straight Plugin,P=2.5mm Wire To Board Connector ROHS | Custom | HC-XH-3A-R | HCTL |  | C7466690 | - | 1 | 3 | 20 | LCSC | 0.0192 | 0.384
51 | Type-A USB Connector | J5 | USB 2.0 1.5A 2 235℃ Right-Angle 4P+4P Female -40℃~+85℃ Gold Brass Type-A Plugin USB Connectors ROHS | Custom | U224-081N-1BR61 | XKB Connection |  | C908455 | - | 1 | 3 | 5 | LCSC | 0.1726 | 0.863
52 | Type-A Connector | J6 | USB 3.0 2 Right-Angle 9P+9P Female Type-A Plugin USB Connectors ROHS | Custom | UEA1112C-8HS6-4F | FOXCONN |  | C225759 | - | 1 | 3 | 4 | LCSC | 0.7058 | 2.8232
53 | DC JACK | J7 | Shrouded DC Power Receptacle -20℃~+70℃ 2.5mm 6.5mm 10A 16V Plugin AC/DC Power Connectors ROHS | Custom | DC-053D-25A | Korean Hroparts Elec |  | C2686352 | - | 1 | 3 | 4 | LCSC | 0.4297 | 1.7188
54 | SMA Connector | J8 | 1 Inner bore SMA Board Edge Bend 11mm 5.35mm Plugin RF Connectors / Coaxial Connectors ROHS | Custom | HJ-SMA175 | HJ Tech |  | C1509213 | - | 1 | 3 | 4 | LCSC | 0.804 | 3.216
55 | SIM Card Connectors | J10, J11 | Copper Alloy Self bomb Gold plating 1.25mm Deck -40℃~+85℃ 260℃ NanoSIM SMD SIM Card Connectors ROHS | Custom | XKNANO-113 | XKB Connectivity |  | C381071 | - | 2 | 6 | 7 | LCSC | 0.55 | 3.85
56 | Terminal Block | J12, J13, J14, J15, J16 | 250V 10A 3 Bend -40℃~+105℃ 1 3.5mm 1x3P Green Board Edge/Receptacle-Close Push-Pull,P=3.5mm Pluggable System Terminal Block ROHS | Custom | DB2ERC-3.5-3P-GN | DORABO |  | C430551 | - | 5 | 15 | 20 | LCSC | 0.0987 | 1.974
57 | Male Header | J17 | 250V 3A Brick nogging Square Pins 2.5mm 260℃@5S 6mm 20P -40℃~+105℃ 2.54mm 双排 Black 2.54mm 2x10P SMD,P=2.54mm Pin Headers ROHS | Custom | PZ254-2-10-S | HCTL |  | C3294468 | - | 1 | 3 | 5 | LCSC | 0.1892 | 0.946
58 | UFL Connector | J18 | CONN U.FL RCPT STR 50 OHM SMD | Custom | U.FL-R-SMT-1(80) | Hirose |  | C88374 | - | 1 | 3 | 5 | LCSC | 0.0767 | 0.3835
59 | USB Connector | J19 | CONN RCPT USB2.0 MICRO B SMD R/A | Custom | 10118192-0001LF | Amphenol FCI |  | C132564 | - | 1 | 3 | 5 | LCSC | 0.2258 | 1.129
60 | Wire To Board Connector | J20 | 1x4P 4P XH 1 Tin 2.5mm 4 -25℃~+85℃ Brass 3A Straight Plugin,P=2.5mm Wire To Board Connector ROHS | Custom | XH-4A-L | HCTL |  | C2979569 | - | 1 | 3 | 50 | LCSC | 0.013 | 0.65
61 | Ethernet Connector | J21, J24 | RJ45 RJReceptacle 1 Internal oscillator included Shrouded WithLED Plugin Ethernet Connectors/Modular Connectors (RJ45 RJ11) ROHS | Custom | HR911130C | HANRUN |  | C50933 | - | 2 | 6 | 7 | LCSC | 2.5538 | 17.8766
62 | JST Connector | J22 | 1x2P XH 1 2.54mm 2.54mm Male pin 2 -25℃~+85℃ 3A Straight Straight,P=2.5mm Wire To Board / Wire To Wire Connector ROHS | Custom | HC-XH-2A-G | HCTL |  | C5341201 | - | 1 | 3 | 50 | LCSC | 0.015 | 0.75
63 | Wire To Board Connector | J23 | 1x4P 4P XH 1 Tin 2.5mm 4 -25℃~+85℃ Brass 3A Straight Plugin,P=2.5mm Wire To Board Connector ROHS | Custom | XH-4A | HCTL |  | C2908602 | - | 1 | 3 | 20 | LCSC | 0.0167 | 0.334
64 | Audio Connector | J25 | 3.5mm headphone jack 1A SMD Audio Connectors ROHS | Custom | PJ-332D-6A | Korean Hroparts Elec |  | C840336 | - | 1 | 3 | 4 | LCSC | 0.339 | 1.356
65 | FFC / FPC Connector | J26 | CONN FFC BOTTOM 30POS 0.5MM R/A | Custom | TF31-30S-0.5SH(800) | Hirose |  | C5137133 | - | 1 | 3 | 5 | LCSC | 0.2704 | 1.352
66 | Wire To Board Connector | J27, J28 | 1x2P 2P XH 1 Tin 2.5mm 2 -25℃~+85℃ Brass 3A Straight Plugin,P=2.5mm Wire To Board Connector ROHS | Custom | XH-2A-Y | HCTL |  | C2908595 | - | 2 | 6 | 100 | LCSC | 0.0069 | 0.69
67 | USB Connector | J29 | 1 Brick nogging 14P Female Type-C SMD USB Connectors ROHS | Custom | TYPE-C-31-D-07 | Korean Hroparts Elec |  | C2689965 | - | 1 | 3 | 4 | LCSC | 0.4942 | 1.9768
68 | Relay | K1, K2, K3, K4, K5 | RELAY TELECOM DPDT 1A 5V | Custom | G6K-2F-Y-TR-DC5 | Omron |  | C47190 | - | 5 | 15 | 16 | LCSC | 0.7241 | 11.5856
69 | Common Mode Choke | L1, L2, L3, L4 | Common Mode Filters / Chokes, ¦Z¦=90Ω at 100MHz, L x W x T : | Custom | MCZ1210CH900CPTA0G | TDK |  | - | - | 4 | 12 | 15 |  |  | 0
70 | Inductor | L5 | Fixed Ind 4.720%UH 0.06 Ohm 3200M | Custom | SWPA4030S4R7MT | Sunlord |  | C57269 | 4.7uH | 1 | 3 | 10 | LCSC | 0.0464 | 0.464
71 | Inductor | L6, L9 | FIXED IND 2.2UH 1.5A 160MOHM SMD | Custom | MAKK2016T2R2M | Taiyo Yuden |  | C92923 | 2.2uH | 2 | 6 | 10 | LCSC | 0.0677 | 0.677
72 | Inductor | L7, L8 | 1uH ±20% 23A SMD,6.6x6.4mm Power Inductors ROHS | Custom | YSPIT0630A-1R0M | YJYCOIN |  | C18236293 | 1uH | 2 | 6 | 7 | LCSC | 0.7956 | 5.5692
73 | LED | LED1 | Emerald 0603 Light Emitting Diodes (LED) ROHS | LED-0603 | NCD0603G2 | Foshan NationStar Optoelectronics |  | C87326 | - | 1 | 3 | 20 | LCSC | 0.0218 | 0.436
74 | LED | LED2, LED6 | RED LED 0603 Light Emitting Diodes | LED-0603 | NCD0603R3 | Foshan NationStar Optoelectronics |  | C3151730 | - | 2 | 6 | 20 | LCSC | 0.0218 | 0.436
75 | LED | LED3 | yellow 0603 Light Emitting Diodes (LED) ROHS | LED-0603 | NCD0603Y2 | Foshan NationStar Optoelectronics |  | C89811 | - | 1 | 3 | 20 | LCSC | 0.0196 | 0.392
76 | LED | LED4 | LED YELLOW CLEAR CHIP SMD | LED-0402 | XZMYK68W-2 | SunLED | SZYY0402Y | C434450 | - | 1 | 3 | 50 | LCSC | 0.0118 | 0.59
77 | LED | LED5 | LED RED CLEAR CHIP SMD | LED-0402 | XZMDK68W-2 | SunLED | 1005SURC | C965790 | - | 1 | 3 | 100 | LCSC | 0.0061 | 0.61
78 | LED | LED7 | LED BLUE CLEAR 2SMD | LED-0402 | XZCBD68W-2 | SunLED | SZYY0402B | C434447 | - | 1 | 3 | 50 | LCSC | 0.016 | 0.8
79 | RGB LED | LED8, LED9, LED10, LED11, LED12, LED13 | 12mA RGB SMD3535 Light Emitting Diodes (LED) ROHS | SMD3535 | WS2812B-MINI-V3/W | Worldsemi |  | C527089 | - | 6 | 18 | 20 | LCSC | 0.0776 | 1.552
80 | Mosfet | Q1 | Mosfet 2 N-Channel 20V 485mA 250mW Surface Mount SC-89 (SOT-563F) | SOT-563 | SI1024X-T1-GE3 | Vishay Intertech |  | C86784 | - | 1 | 3 | 4 | LCSC | 0.437 | 1.748
81 | Mosfet | Q2, Q3, Q4, Q5 | SOT-23 MOSFETs ROHS | SOT-23 | FDN335N | TECH PUBLIC |  | C5123904 | - | 4 | 12 | 15 | LCSC | 0.0669 | 1.0035
82 | Transistor | Q6, Q14 | Trans Gp Bjt NPN 25V 1.5A 300MW 3-PIN SOT-23 T/r | SOT-23 | SS8050-G | Comchip |  | C105433 | - | 2 | 6 | 50 | LCSC | 0.0136 | 0.68
83 | MOSFET | Q7, Q8, Q9, Q10, Q11 | 30V 100mA 200mW 8Ω@4V,10mA N Channel SOT-23 MOSFETs ROHS | SOT-23 | 2SK3018 | KUU |  | C2944164 | - | 5 | 15 | 50 | LCSC | 0.0099 | 0.495
84 | MOSFET | Q15 | MOSFET P-CH 30V 4.3A SOT23-3 | SOT-23 | AOSS21311C | Alpha & Omega Semiconductor |  | C3280149 | - | 1 | 3 | 5 | LCSC | 0.123 | 0.615
85 | Transistor | Q16 | TRANS NPN 40V 0.2A SOT523 | SOT-523 | MMBT3904T-7-F | Diodes Zetex |  | C239187 | - | 1 | 3 | 20 | LCSC | 0.0233 | 0.466
86 | Mosfet | Q17 | 40V 100mW 100@10mA,1V 200mA 300MHz 300mV@50mA,5mA NPN -55℃~+150℃@(Tj) SOT-723 Bipolar Transistors - BJT ROHS | SOT-723 | MMBT3904M | TECH PUBLIC |  | C2923360 | - | 1 | 3 | 20 | LCSC | 0.028 | 0.56
87 | Resistor | R1, R2, R4, R5, R25, R26, R30, R33, R37, R46, R50, R72, R75, R76, R77, R78, R79, R82, R83, R92, R108, R111, R112, R130, R152, R194, R199, R203, R208, R209, R225, R228, R229, R230, R234, R252, R253, R254, R258, R266 | RES 10K OHM 1% 1/16W 0402 | Res-0402 | RC0402FR-0710KL | Yageo |  | C60490 | 10K | 40 | 120 | 100 | LCSC | 0.0005 | 0.05 |  |  | LCSC
88 | Resistor | R3, R57, R63, R64, R69, R193 | RES 100K OHM 1% 1/16W 0402 | Res-0402 | RC0402FR-07100KL | Yageo |  | C60491 | 100K | 6 | 18 | 100 | LCSC | 0.0005 | 0.05
89 | Resistor | R6, R7, R34, R41, R47, R115, R264 | RES SMD 1M OHM 5% 1/16W 0402 | Res-0402 | AF0402JR-071ML | Yageo |  | C144054 | 1M | 7 | 21 | 100 | LCSC | 0.0026 | 0.26
90 | Resistor | R8, R9, R11, R17, R97, R98, R99, R100, R101, R132, R133, R134, R135, R136, R137, R138, R139, R156, R160, R161, R163, R164, R165, R166, R167, R168, R169, R170, R171, R172, R210, R211, R212, R213, R214, R215, R216, R217, R218, R219, R220, R221, R238, R248, R249, R250, R251, R259, R260 | RES 4.7K OHM 1% 1/16W 0402 | Res-0402 | RC0402FR-074K7L | Yageo |  | C105871 | 4.7K | 49 | 147 | 200 | LCSC | 0.0006 | 0.12
91 | Resistor | R10, R73, R74, R80, R81, R237, R265 | RES 1K OHM 1% 1/16W 0402 | Res-0402 | RC0402FR-071KL | Yageo |  | C106235 | 1K | 7 | 21 | 100 | LCSC | 0.0006 | 0.06
92 | Resistor | R12, R13 | RES 100 OHM 1% 1/16W 0402 | Res-0402 | RC0402FR-07100RL | Yageo |  | C106232 | DNP | 2 | 6 | 100 | LCSC | - | -
93 | Resistor | R14, R93 | RES SMD 10K Ohm 1% 1/10W 0603 | Res-0603 | RC0603FR-0710KL | Yageo |  | C98220 | 10K | 2 | 6 | 100 | LCSC | 0.001 | 0.1
94 | Resistor | R15, R16, R19, R20, R21, R22, R119, R120, R121, R122, R123, R124, R144, R145, R146, R147, R148, R149, R239, R240, R241, R242, R243, R244, R245, R246 | RES 22 OHM 1% 1/16W 0402 | Res-0402 | RC0402FR-0722RL | Yageo |  | C114765 | 22R | 26 | 78 | 100 | LCSC | 0.0006 | 0.06
95 | Resistor | R18 | RES SMD 120 OHM 0.1% 1/10W 0603 | Res-0603 | RT0603BRB07120RL | Yageo |  | C860088 | 120R | 1 | 3 | 5 | LCSC | 0.135 | 0.675
96 |  | R23, R24, R28, R29, R52, R53, R54, R60, R65, R68, R84, R85, R86, R87, R88, R89, R90, R116, R129, R142, R173, R174, R177, R178, R191, R247, R255 | RES 0 OHM JUMPER 1/16W 0402 | Res-0402 | RC0402FR-070RL | Yageo |  | C106231 | 0R | 27 | 81 | 100 | LCSC | 0.0006 | 0.06
97 | Resistor Array | R27, R222, R223, R224 | RES ARRAY 4 RES 10K OHM 1206 | Custom | YC164-FR-0710KL | Yageo |  | C110924 | 10K | 4 | 12 | 50 | LCSC | 0.0084 | 0.42
98 | Resistor | R31, R36, R45, R49 | RES 6.8K OHM 1% 1/16W 0402 | Res-0402 | RC0402FR-076K8L | Yageo |  | C93940 | 6.8K | 4 | 12 | 100 | LCSC | 0.0006 | 0.06
99 | Resistor | R32, R40, R42, R44 | RES SMD 510 OHM 1% 1/16W 0402 | Res-0402 | RT0402FRE07510RL | Yageo |  | C854355 | 510R | 4 | 12 | 50 | LCSC | 0.0098 | 0.49
100 | Resistor | R35 | RES 22.1K OHM 1% 1/10W 0603 | Res-0603 | RC0603FR-0722K1L | Yageo |  | C137768 | 22.1K | 1 | 3 | 100 | LCSC | 0.0012 | 0.12
101 | Resistor | R38, R39, R104, R105, R197 | RES 5.1K OHM 1% 1/16W 0402 | Res-0402 | RC0402FR-075K1L | Yageo |  | C105872 | 5.1K | 5 | 15 | 100 | LCSC | 0.0006 | 0.06
102 | Resistor | R43 | RES 47.5K OHM 1% 1/10W 0603 | Res-0603 | RC0603FR-0747K5L | Yageo |  | C137715 | 47.5K | 1 | 3 |  | LCSC |  | 0 |  | Alternate
103 | Resistor | R51 | RES 2.7K OHM 1% 1/10W 0603 | Res-0603 | RC0603FR-072K7L | Yageo |  | C114612 | 2.7K | 1 | 3 | 100 | LCSC | 0.0012 | 0.12
104 | Resistor | R55 | RES SMD 330R 100 mW 0603 | Res-0603 | RC0603JR-07330RL | Yageo |  | C105879 | 330R | 1 | 3 | 100 | LCSC | 0.001 | 0.1
105 | Resistor | R56 | RES 100K OHM 1% 1/16W 0402 | Res-0402 | RC0402FR-07100KL | Yageo |  | C60491 | DNP | 1 | 3 | 100 | LCSC | - | -
106 | Resistor | R58, R66 | RES 12K OHM 1% 1/16W 0402 | Res-0402 | RC0402FR-0712KL | Yageo |  |  | 12K | 2 | 6 |  | LCSC | 0.0006 | 0
107 | Resistor | R59, R67 | RES 39K OHM 1% 1/16W 0402 | Res-0402 | RC0402FR-0739KL | Yageo |  | C137995 | 39K | 2 | 6 | 100 | LCSC | 0.0006 | 0.06
108 | Resistor | R61, R205 | RES 0 OHM JUMPER 1/16W 0402 | Res-0402 | RC0402FR-070RL | Yageo |  | C106231 | DNP | 2 | 6 | 100 | LCSC | - | -
109 | Resistor | R62, R233 | RES SMD 1K OHM 1% 1/10W 0603 | Res-0603 | CRCW06031K00FKEA | Vishay Dale |  | C844920 | 1K | 2 | 6 | 100 | LCSC | 0.0012 | 0.12
110 | Resistor | R70, R71 | RES 180 OHM 1% 1/10W 0603 | Res-0603 | RC0603FR-07180RL | Yageo |  | C137786 | 180R | 2 | 6 | 100 | LCSC | 0.001 | 0.1
111 | Resistor | R94, R95, R157, R162 | RES 0 OHM JUMPER 1/10W 0603 | Res-0603 | RC0603JR-070RL | Yageo |  | C95177 | 0R | 4 | 12 | 100 | LCSC | 0.0102 | 1.02
112 | Resistor | R96, R153 | RES SMD 1.8K OHM 1% 1/5W 0402 | Res-0402 | RCS04021K80FKED | Vishay Dale |  | C1881088 | 1.8K | 2 | 6 |  |  | 0.0006 | 0 |  | Alternate
113 | Resistor | R102, R103, R117, R118, R189, R190, R206, R207 | RES SMD 2.2K OHM 1% 1/16W 0402 | Res-0402 | RC0402FR-072K2L | Yageo |  | C114762 | 2.2K | 8 | 24 | 100 | LCSC | 0.0006 | 0.06
114 | Resistor | R106, R107, R127, R150, R188, R195, R227, R232 | RES 100 OHM 1% 1/16W 0402 | Res-0402 | RC0402FR-07100RL | Yageo |  | C106232 | 100R | 8 | 24 | 100 | LCSC | 0.0006 | 0.06
115 | Resistor | R109, R113 | RES 15K OHM 1% 1/16W 0402 | Res-0402 | RC0402FR-0715KL | Yageo |  | C114761 | 15K | 2 | 6 | 100 | LCSC | 0.0006 | 0.06
116 | Resistor | R110, R114 | RES 20K OHM 1% 1/16W 0402 | Res-0402 | RC0402FR-0720KL | Yageo |  | C93942 | 20K | 2 | 6 | 100 | LCSC | 0.0007 | 0.07
117 | Resistor | R128, R151 | RES 120 OHM 1% 1/16W 0402 | Res-0402 | RC0402FR-07120RL | Yageo |  | C114758 | 120R | 2 | 6 | 100 | LCSC | 0.0006 | 0.06
118 | Resistor | R131, R141 | RES 2.49K OHM 1% 1/16W 0402 | Res-0402 | RC0402FR-072K49L | Yageo |  | C145071 | 2.49K | 2 | 6 | 100 | LCSC | 0.0005 | 0.05
119 | Resistor | R175, R231 | RES 10K OHM 1% 1/16W 0402 | Res-0402 | RC0402FR-0710KL | Yageo |  | C60490 | DNP | 2 | 6 | 100 | LCSC | - | -
120 | Resistor | R196 | RES 3K OHM 1% 1/16W 0402 | Res-0402 | RC0402FR-073KL | Yageo |  | C137987 | 3K | 1 | 3 | 100 | LCSC | 0.0103 | 1.03
121 | Resistor | R198 | RES SMD 12K OHM 1% 1/5W 0402 | Res-0402 | RCS040212K0FKED | Vishay Dale |  | C2100716 | 12K | 1 | 3 |  |  |  | 0 |  | Alternate
122 | Resistor | R201, R202 | RES 470 OHM 1% 1/10W 0603 | Res-0603 | RC0603FR-07470RL | Yageo |  | C114669 | 470R | 2 | 6 | 100 | LCSC | 0.0006 | 0.06
123 | Resistor | R204 | RES 47K OHM 1% 1/16W 0402 | Res-0402 | RC0402FR-0747KL | Yageo |  | C93943 | 47K | 1 | 3 | 100 | LCSC | 0.0006 | 0.06
124 | Resistor | R226 | RES 1.5K OHM 1% 1/16W 0402 | Res-0402 | RC0402FR-071K5L | Yageo |  | C114759 | 1.5K | 1 | 3 | 100 | LCSC | 0.0006 | 0.06
125 | Resistor | R235 | RES 51K OHM 1% 1/16W 0402 | Res-0402 | RC0402FR-0751KL | Yageo |  | C107229 | 51K | 1 | 3 | 100 | LCSC | 0.0006 | 0.06
126 | Resistor | R236 | RES 499 OHM 1% 1/16W 0402 | Res-0402 | RC0402FR-07499RL | Yageo |  | C137970 | 499R | 1 | 3 | 100 | LCSC | 0.0201 | 2.01
127 | Resistor | R256, R257 | RES SMD 22.1KOHM 0.1% 1/16W 0402 | Res-0402 | RT0402BRD0722K1L | Yageo |  | C852648 | 22.1K | 2 | 6 | 20 | LCSC | 0.0178 | 0.356
128 | Resistor | R263 | RES SMD 15K OHM 0.1% 1/16W 0402 | Res-0402 | RT0402BRD0715KL | Yageo |  | C852545 | 15K | 1 | 3 | 50 | LCSC | 0.008 | 0.4
129 | Resistor | RN4, RN5 | RES ARRAY 4 RES 22 OHM 1206 | 0603x4 | YC164-FR-0722RL | YAGEO | RTA03-4D22R0FTP | C7422178 | 22R | 2 | 6 | 50 | LCSC | 0.0075 | 0.375 |  | Alternate
130 | Switch | SW1, SW2, SW3, SW4, SW5, SW6 | 3mm 2mm Round Button 50mA Top3.65mm SPST 12V SMD Tactile Switches | Custom | TS-1185EC-C-D-B | XKB |  | C318893 | - | 6 | 18 | 20 | LCSC | 0.2534 | 5.068
131 | IC | U1 | transceiver 12Mbps 1/1 SOP-8 RS-485/RS-422 ICs ROHS | SOP-8 | SIT3485ESA | SIT |  | C313015 | - | 1 | 3 | 5 | LCSC | 0.2534 | 1.267
132 | IC | U2 | IC RS232 LINE DVR/RCVR 16-SOIC | SOIC-16 | MAX3232EIDR | Texas Instruments |  | C193666 | - | 1 | 3 | 4 | LCSC | 0.4195 | 1.678
133 | IC | U3, U4 | TVS DIODE 5.5VWM 11VC U-DFN2510 | U-DFN2510-10 | DT1240-04LP-7 | Diodes |  | C444992 | - | 2 | 6 | 10 | LCSC | 0.0651 | 0.651
134 | IC | U5 | IC INTERFACE SPECIALIZED 24TSSOP | 24-TSSOP | TPD12S016PWR | Texas Instruments |  | C201665 | - | 1 | 3 | 4 | LCSC | 0.7053 | 2.8212
135 | IC | U6, U7, U8, U9 | SOT-23-5 Power Distribution Switches ROHS | SOT-23-5 | SY6280AAC | Silergy |  | C55136 | - | 4 | 12 | 15 | LCSC | 0.0938 | 1.407
136 | IC | U10 | MOSFET N-CH 40V 60A PPAK SO-8 | PowerPAK-SO-8 | SQJ886EP-T1_GE3 | Vishay Siliconix |  | C727822 | - | 1 | 3 | 4 | LCSC | 1.325 | 5.3
137 | IC | U11 | OR Controller N+1 ORing Controller N-Channel 1:1 SOT-23-6 | SOT-23-6 | LM74700QDBVRQ1 | Texas Instruments |  | C2941042 | - | 1 | 3 | 4 | LCSC | 1.271 | 5.084
138 | IC | U12 | IC REG BUCK 3.3V 6A 17FC2QFN | 17-FC2QFN (3.5x3.75) | MAX20006AFOB/VY+T | Maxim |  | - | - | 1 | 3 | 4 | Chipsmall | 2.64 | 10.56
139 | IC | U13 | IC REG BUCK 5V 8A 17FC2QFN | 17-FC2QFN (3.5x3.75) | MAX20008AFOC/VY+T | Analog Devices |  | - | - | 1 | 3 | 4 | Chipsmall | 2.91 | 11.64
140 | Module | U14 | LGA-85_19.6x19.6x1.10P RF Modules ROHS | Custom | A7682E | SIMCom Wireless Solutions |  | C5362858 | - | 1 | 3 | 4 | JLCPCB | 9.9945 | 39.978
141 | IC | U15 | IC TRNSLTR BIDIRECTIONAL US8 | Custom | TXB0102DCUT | Texas Instruments |  | C2677366 | - | 1 | 3 | 4 | LCSC | 0.4729 | 1.8916
142 | ESD Diode | U16, U17 | 15V 5 Unidirectional 5V SOT-363 ESD Protection Devices ROHS | SOT-363 | SMF05CT1G-ES | ElecSuper |  | C5180312 | - | 2 | 6 | 10 | LCSC | 0.0232 | 0.232
143 | IC | U18 | 802.11ac/a/b/g/n WiFi Combo Sip Module (WiFi 5), 1T1R | Custom | AP6256 | SparkLan |  | C5248079 | - | 1 | 3 | 4 | LCSC | 8.3532 | 33.4128
144 | Temperature & Humidity Sensor | U19 | DFN-6-EP(2x2) Temperature and Humidity Sensor ROHS | DFN-6-EP(2x2) | GXHTC3 | GXCAS |  | C2837688 | - | 1 | 3 | 4 | LCSC | 0.6372 | 2.5488
145 | IC | U20 | 100uA@50V 3V@2V,300mA 1.6V@350mA 4mA@12V 100uA@50V 1.25V@350mA 500mA 25pF SOP-16_150mil Darlington Transistor Arrays ROHS | SOP-16_150mil | ULN2003A | Mixic |  | C181730 | - | 1 | 3 | 5 | LCSC | 0.0788 | 0.394
146 | IC | U21 | IC USB TO UART BRIDGE QFN24 | QFN-24 | CP2102N-A02-GQFN24R | Silicon Labs |  | C969151 | - | 1 | 3 | 4 | LCSC | 1.9015 | 7.606
147 | IC | U22 | IC TRANSLTR BIDIRECTIONAL 8VSSOP | VSSOP-8(3.1x2.1) | TXS0102DCUR | Texas Instruments |  | C53434 | - | 1 | 3 | 5 | LCSC | 0.2155 | 1.0775
148 | IC | U23, U25 | WQFN-40-EP(5x5) Ethernet ICs ROHS | WQFN-40-EP(5x5) | RTL8211F-CG | Realtek Semicon |  | C187932 | - | 2 | 6 | 7 | LCSC | 0.9908 | 6.9356
149 | IC | U24 | Power Switch/Driver 1:1 P-Channel 1.7V~5.5V 130mΩ 1.2A SC-70-6 | Custom | MIC94093YC6-TR | Microchip Tech |  | C626244 | - | 1 | 3 | 4 | Chipsmall | 0.612 | 2.448
150 | IC | U26 | IC REG LDO ADJ 3A TO263-5 | TO-263-5 (D2PAK) | MIC29302WU-TR | Microchip |  | C11149 | - | 1 | 3 | 4 | LCSC | 1.0853 | 4.3412
151 | IC | U27 | IC REG LINEAR 1.8V 800MA SOT223 | SOT- 223 | LM1117MPX-1.8/NOPB | TI National Semiconductor |  | C9660 | - | 1 | 3 | 4 | LCSC | 0.6504 | 2.6016
152 | IC | U28 | IC XPNDR 400KHZ I2C SMBUS 32UQFN | 32-UQFN (5x5) | TCA6424ARGJR | Texas Instruments |  | C80692 | - | 1 | 3 | 4 | LCSC | 1.213 | 4.852
153 | IC | U29 | Optoisolator Output Channel 4-SMD | Custom | PC817X2NIPW | Sharp |  | C2840443 | - | 1 | 3 | 5 | LCSC | 0.0661 | 0.3305
154 | IC | U30 | IC BUFFER SCHMITT TRIGGER 5TSOP | SC-74A | 74LVC1G17GV,125 | Nexperia |  | C6076 | - | 1 | 3 | 5 | LCSC | 0.0735 | 0.3675
155 | IC | U31 | SOP-8-EP Audio Power OpAmps ROHS | 8-SOIC-EP | NS4110B | Shenzhen Nsiway Tech |  | C5334145 | - | 1 | 3 | 4 | LCSC | 0.3446 | 1.3784
156 | IC | U33 | IC USB SWITCH DPDT 10MSOP | 10-MSOP | FSUSB42MUX | ON Semiconductor / Fairchild |  | C11355 | - | 1 | 3 | 4 | LCSC | 0.4321 | 1.7284
157 | Crystal | X1 | 37.4MHz SMD Crystal Resonator 9pF 60Ω ±10ppm -40℃~+85℃ SMD2016-4P Crystals | Custom | Q22FA12800078 | Seiko |  | C255897 | 37.4MHz | 1 | 3 | 4 | LCSC | 0.1893 | 0.7572
158 | Crystal | X2, X3 | CRYSTAL 25.0000MHZ 12PF SMD | Custom | Q22FA12800090 | Seiko Epson |  | C255883 | 25MHz | 2 | 6 | 10 | LCSC | 0.2466 | 2.466
159 | Peripheral | SMA Antenna
160 | Peripheral | UFL Antenna | 1.5 3dBi Vertical 50W - Antennas ROHS | - | BW2.4FNX42-12B1 | BAT WIRELESS |  |  | - |  |  |  | LCSC
161 | Peripheral | Adaptor | 12V 8A | - | - | DAMTSM |  |  | - |  |  |  | Aliexpress
162 | Peripheral | Compute Module | Rockchip RK3568 8G/64G | - | Core-3568J | FireFly |  |  | - |  |  |  | Firefly
163 | Peripheral | - | Universal RFID reader/writer module |  | TWN4 MultiTech 3 M | ELATEC | [6 empty] | ELATEC
164 | Peripheral | - | Epson BA-T500IIS: M-T500II Series, 24V |  | BA-T500IIS | Epson | [6 empty] | Epson
165 | Peripheral | - | Honeywell 1900G-HD (High Density) 2D Barcode Scanner with USB Cable |  | Xenon 1900g | Honeywell | [6 empty] | AmaZon
[12 empty] | Total Component Cost |  |  | #REF!
[12 empty] | Single Board Cost |  |  | #REF!