## Sheet1
# | Item Type | Designator | Description | Footprint | Manufacturer Part Number | Manufacturer | Value | Quantity | 5 Boards Quantity | Links | Unit Cost (5 Boards) | Total Cost (5 Boards) | Remarks
1 | Antenna | ANT2 | RF ANT 2.4GHZ/5.5GHZ CHIP SLD | W3006_ | W3006 | Pulse | - | 1 | 5 | Digikey | 2.10000 | 2.1
2 | Capacitor | C1, C3, C4, C6, C7, C8, C9, C11, C12, C13, C14, C15, C16, C17, C18, C21, C22, C23, C27, C30, C34, C55, C65, C66, C67, C70, C71, C72, C73, C74, C75, C76, C78, C81, C84, C85, C88, C89, C91, C92, C93, C94, C95, C96, C97, C98, C100, C101, C103, C104, C106, C107, C109, C110, C111, C113, C114, C116, C118, C119, C120, C122, C129, C131, C133, C134, C135, C136, C137, C141, C145, C147, C148, C149, C151, C152, C153, C154, C155, C158, C161, C163, C166, C167, C168, C169, C180, C181, C182, C183, C184, C185, C186, C187, C188, C189, C190, C191, C192 | CAP CER 0.1UF 16V X5R 0402 | Cap-0402 | CC0402KRX5R7BB104 | Yageo | 100nF | 99 | 495 | Digikey | 0.01070 | 1.0593
3 | Capacitor | C2 | CAP CER 100PF 50V C0G/NPO 0402 | Cap-0402 | CC0402JRNPO9BN101 | Yageo | 100pF | 1 | 5 | Digikey | 0.10000 | 0.1
4 | Capacitor | C5, C10, C24, C31 | CAP CER 1000PF 2KV X7R 1206 | Cap-1206 | CC1206KKX7RDBB102 | Yageo | 1nF | 4 | 20 | Digikey | 0.20900 | 0.836
5 | Capacitor | C19, C25, C28, C32 | CAP CER 1UF 16V X5R 0402 | Cap-0402 | CC0402KRX5R7BB105 | Yageo | 1uF | 4 | 20 | Digikey | 0.14500 | 0.58
6 | Capacitor | C20, C26, C29, C33 | CAP CER 100UF 10V X5R 1206 | Cap-1206 | GRM31CR61A107MEA8L | Murata Electronics | 100uF | 4 | 20 | Digikey | 0.39400 | 1.576
7 | Capacitor | C35, C36, C38 | CAP CER 4.7UF 50V X5R 0805 | Cap-0805 | GRM21BR61H475KE51L | Murata | 4.7uf | 3 | 15 | Digikey | 0.18000 | 0.54
8 | Capacitor | C37, C68, C80 | CAP CER 1UF 25V X5R 0402 | Cap-0402 | CC0402KRX5R8BB105 | Yageo | 1uF | 3 | 15 | Digikey | 0.17300 | 0.519
9 | Capacitor | C39, C40, C42, C43, C46, C50, C52, C53, C57, C125, C142, C177, C179 | CAP CER 0.1UF 50V X7R 0402 | cap-0402 | C1005X7R1H104KT000F | TDK | 100nF | 13 | 65 | Digikey | 0.03480 | 0.4524
10 | Capacitor | C41, C51, C176, C178 | CAP CER 10UF 50V X5R 0805 | Cap-0805 | GRM21BR61H106ME43L | Murata | 10uF | 4 | 20 | Digikey | 0.22400 | 0.896
11 | Capacitor | C44, C45, C54, C56 | CAP CER 47UF 25V X5R 1206 | Cap-1206 | GRM31CR61E476ME44L | Murata | 47uF | 4 | 20 | Digikey | 0.73700 | 2.948
12 | Capacitor | C47, C59 | CAP CER 2.2UF 25V X5R 0603 | CAP-0603 | CC0603KRX5R8BB225 | Yageo | 2.2uF | 2 | 10 | Digikey | 0.16200 | 0.324
13 | Capacitor | C48, C60 | CAP CER 1000PF 25V X7R 0402 | Cap-0402 | CC0402KRX7R8BB102 | Yageo | 1000pF | 2 | 10 | Digikey | 0.02100 | 0.042
14 | Capacitor | C49, C61 | CAP CER 3.9PF 50V C0G/NPO 0402 | Cap-0402 | CC0402BRNPO9BN3R9 | Yageo | 3.9pF | 2 | 10 | Digikey | 0.03200 | 0.064
15 | Capacitor | C58, C77 | CAP CER 10PF 50V C0G/NP0 0402 | Cap-0402 | GRM1555C1H100JA01D | Murata | 10pF | 2 | 10 | Digikey | 0.02500 | 0.05
16 | Capacitor | C62 | CAP TANT 470UF 10% 10V 2917 | Case-E | TAJE477K010RNJ | Kyocera AVX | 470uF | 1 | 5 | Digikey | 2.37000 | 2.37
17 | Capacitor | C63 | CAP CER 0.1UF 100V X5R 0402 | Cap-0402 | GRM155R62A104KE14D | Murata | 0.1uf | 1 | 5 | Digikey | 0.10000 | 0.1
18 | Capacitor | C64 | CAP CER 33PF 25V C0G/NP0 0402 | Cap-0402 | GRM1555C1E330JA01D | Murata | 33pF | 1 | 5 | Digikey | 0.10000 | 0.1
19 | Capacitor | C69, C174 | CAP TANT 100UF 20% 10V 1411 | Case-B | TAJB107M010RNJ | Kyocera AVX | 100uF | 2 | 10 | Digikey | 0.48500 | 0.97
20 | Capacitor | C79 | CAP CER 10UF 10V X5R 0402 | Cap-0402 | CC0402MRX5R6BB106 | Yageo | 10uF | 1 | 5 | Digikey | 0.26000 | 0.26
21 | Capacitor | C82, C83 | CAP CER 9PF 50V C0G/NPO 0402 | Cap-0402 | CQ0402CRNPO9BN9R0 | Yageo | 9pF | 2 | 10 | Digikey | 0.02594 | 0.05188
22 | Capacitor | C86, C87, C90, C99, C102, C105, C108, C112, C156, C157, C160, C162, C164 | CAP CER 10UF 25V X5R 0603 | Cap-0603 | C1608X5R1E106M080AC | TDK | 10uF | 13 | 65 | Digikey | 0.23400 | 3.042
23 | Capacitor | C115, C117, C121, C123, C132, C140, C144, C146, C150 | CAP CER 4.7UF 10V X5R 0402 | Cap-0402 | CC0402KRX5R6BB475 | Yageo | 4.7uF | 9 | 45 | Digikey | 0.08200 | 0.738
24 | Capacitor | C124, C126, C130, C143 | CAP CER 1000PF 2KV X7R 1206 | Cap-1206 | CC1206KKX7RDBB102 | Yageo | 1000pF | 4 | 20 | Digikey | 0.20900 | 0.836
25 | Capacitor | C127, C128, C138, C139 | CAP CER 12PF 50V C0G/NP0 0402 | Cap-0402 | GJM1555C1H120GB01D | Murata | 12pF | 4 | 20 | Digikey | 0.12900 | 0.516
26 | Capacitor | C159 | CAP CER 2.2UF 50V X5R 0805 | Cap-0805 | C2012X5R1H225K125AB | TDK | 2.2uF | 1 | 5 | Digikey | 0.43000 | 0.43
27 | Capacitor | C165 | CAP CER 1UF 10V X5R 0201 | CAP-0201 | CC0201MRX5R6BB105 | Yageo | 1uF | 1 | 5 | Digikey | 0.19000 | 0.19
28 | Capacitor | C170, C171 | CAP CER 27PF 25V C0G/NP0 0402 | Cap-0402 | 0402N270J250CT | Walsin Technologies | 27pF | 2 | 10 | Digikey | 0.01500 | 0.03
29 | Capacitor | C172, C173 | CAP CER 560PF 50V X7R 0402 | Cap-0402 | CC0402JRX7R9BB561 | Yageo | 560pF | 2 | 10 | Digikey | 0.03700 | 0.074
30 | Capacitor | C175 | CAP CER 0.1UF 100V X7R 0603 | Cap-0603 | CC0603KRX7R0BB104 | Yageo | 0.1uF | 1 | 5 | Digikey | 0.17000 | 0.17
31 | Diode | D1, D2, D3, D4, D7, D8, D9, D10, D11, D12, D13, D14, D22, D23, D24, D25, D48, D49, D50, D51, D53, D54, D55, D56, D57, D61 | DFN1006-2(0402) ESD Protection Devices ROHS | DFN1006-2L_ | ESD5451N | TECH PUBLIC | - | 26 | 130 | Digikey |  | 0
32 | Diode | D5, D6 | DFN2510-10L ESD Protection Devices ROHS | DFN2510-10L_ | ESD5344D-10/TR | WILLSEMI | - | 2 | 10 | Digikey |  | 0
33 | Diode | D15 | TVS DIODE 33VWM 53.3VC SMB | SMB Bi Directional | SMBJ33CA-13-F | Diodes | - | 1 | 5 | Digikey | 0.37000 | 0.37
34 | Diode | D16, D58, D59, D60 | DIODE ZENER ARRAY 3.3V SOT363 | SOT-363 | BZX84C3V3TS-7-F | Diodes Incorporated | - | 4 | 20 | Digikey | 0.30500 | 1.22
35 | Diode | D17 | DIODE ZENER 5.1V 500MW SOD123 | SOD-123 | MMSZ5231BT1G | ON Semiconductor | - | 1 | 5 | Digikey | 0.21000 | 0.21
36 | Diode | D18, D26, D27, D28, D29, D30, D31, D32, D33, D34, D35, D36, D37, D38, D39, D40, D41, D42, D43, D44, D45 | DFN1006-2 ESD Protection Devices ROHS | DFN1006-2L_ | ESD9X5VU | TECH PUBLIC | - | 21 | 105 | Digikey |  | 0
37 | Diode | D19 | 16A 20V 7V 5V@Max Unidirectional SOT-23 TVS ROHS | Sot-23 | ESD5302F-3/TR | WILLSEMI | - | 1 | 5 | Digikey |  | 0
38 | Diode | D20, D21 | 35A@8/20us 15V 4.5V@Max DFN1006-2L Electrostatic and Surge Protection (TVS/ESD) ROHS | DFN1006-2L_ | ESD5651N-2/TR | WILLSEMI(Will Semicon) | - | 2 | 10 | Digikey |  | 0
39 | (TVS/ESD) | D46, D47 | TVS DIODE 5.5VWM SOT23 | SOT-23 | DRTR5V0U1SO-7 | Diodes | - | 2 | 10 | Digikey | 0.23800 | 0.476
40 | Diode | D52 | 0.5mA@40V 40V Single 3A 0.55V@3A SMA(DO-214AC) Schottky Barrier Diodes (SBD) ROHS | SMA | SS34 | MDD | - | 1 | 5 | Digikey |  | 0
41 | Fuse | F1 | FUSE BRD MNT 5A 32VAC 75VDC 1206 | Fuse 1206 (3216 Metric) | 0458005.DR | Littelfuse | - | 1 | 5 | Digikey | 1.57800 | 1.578
42 | Fuse | F2 | 6V 500mA 40A 1A 0603 Resettable Fuses ROHS | Fuse-0603 | SMD0603-050 | TECHFUSE | - | 1 | 5 | Digikey |  | 0
43 | Ferrite Bead | FB1 | FERRITE BEAD 30 OHM 0805 1LN | Ind-0805 | BLM21PG300SN1D | Murata | 100MHz | 1 | 5 | Digikey | 0.12 | 0.078
44 | Ferrite Bead | FB2, FB3, FB4 | 0603 180Ω ±25% DCR=0.09Ω 1.5A | IND-0603 (1608 Metric) | BLM18PG181SN1D | Murata | - | 3 | 15 | Digikey | 0.07800 | 1.68
45 | IC | IC1 | Power Switch/Driver 1:1 P-Channel 1.7V~5.5V 130mΩ 1.2A SC-70-6 | SC-70-6 | MIC94093YC6-TR | Microchip Tech | - | 1 | 5 | Digikey | 0.56000 | 0
46 | SD Card Connector | J1 | -45℃~+85℃ 1.4mm Gold Deck MicroSD card (TF card) 260℃ Phosphor coppe Self bomb SMD SD Card Connectors ROHS | TF-109 | TF-109 | XUNPU | - | 1 | 5 | Digikey |  | 0
47 |  | J1 Part-, J29 | CONN MXM 3.0 FMALE 314POS 0.020 | Custom | MM70-314B1-2-R300 | JAE Electronics | - | 2 | 10 | Digikey | 8.42600 | 16.852
48 | HDMI Connector | J2 | CONN RCPT 1.4 HDMI 19POS SMD R/A | Custom | 10029449-111RLF | Amphenol ICC / FCI | - | 1 | 5 | Digikey | 1.26000 | 1.26
49 | Terminal Block | J3, J4 | 1x3P 18A -40℃~+105℃ 250V Black 12~30 Straight pin 5.08mm 2.5 1 3 Plugin,P=5.08mm Screw terminal ROHS | Custom | DB128L-5.08-3P-BK-S | DIBO | - | 2 | 10 | Digikey |  | 0
50 | Type-A USB Connector | J5 | USB 2.0 1.5A 2 235℃ Right-Angle 4P+4P Female -40℃~+85℃ Gold Brass Type-A Plugin USB Connectors ROHS | Custom | U224-081N-1BR61 | XKB Connection | - | 1 | 5 | Digikey |  | 0
51 | Type-A Connector | J6 | USB 3.0 2 Right-Angle 9P+9P Female Type-A Plugin USB Connectors ROHS | Custom | UEA1112C-8HS6-4F | FOXCONN | - | 1 | 5 | Digikey |  | 0
52 | DC JACK | J7 | Shrouded DC Power Receptacle -20℃~+70℃ 2.5mm 6.5mm 10A 16V Plugin AC/DC Power Connectors ROHS | Custom | DC-053D-25A | Korean Hroparts Elec | - | 1 | 5 | Digikey |  | 0
53 | Coaxial Connector | J8 | 1 Inner bore MCX/MMCX Board Edge Bend 6.8mm 6GHz 50Ω 3.45mm Plugin RF Connectors / Coaxial Connectors ROHS | Custom | BWMMCX-KWE | BAT WIRELESS | - | 1 | 5 | Digikey |  | 0
54 | Pogo Connector | J9 | Pogo Pad 2.5mm 4 Pin | Custom | POGO Connector 4 Pin |  | - | 1 | 5 | Digikey |  | 0
55 | SIM Card Connectors | J10, J11 | Copper Alloy Self bomb Gold plating 1.25mm Deck -40℃~+85℃ 260℃ NanoSIM SMD SIM Card Connectors ROHS | Custom | XKNANO-113 | XKB Connectivity | - | 2 | 10 | Digikey |  | 0
56 | Terminal Block | J12, J13, J14, J15, J16, J17, J18 | 1x3P 18A -40℃~+105℃ 250V Black 12~30 Straight pin 5.08mm 2.5 1 3 Plugin,P=5.08mm Screw terminal ROHS | Custom | DB128L-5.08-3P-BK-S | DIBO | - | 7 | 35 | Digikey |  | 0
57 | USB Connector | J19 | CONN RCPT USB2.0 MICRO B SMD R/A | Custom | 10118192-0001LF | Amphenol FCI | - | 1 | 5 | Digikey | 0.46000 | 0.46
58 | Terminal Block | J20, J23 | 1x4P 10A -40℃~+105℃ 300V Green 16~26 Straight 3.81mm 0.5~1 1 4 Plugin,P=3.81mm Screw terminal ROHS | Custom | DB125-3.81-4P-GN-S | DORABO | - | 2 | 10 | Digikey |  | 0
59 | Connectors (RJ45 RJ11) | J21, J24 | RJ45 RJReceptacle 1 有屏蔽 Right-Angle 260℃ Gold Phosphor bronze WithLED -40℃~+85℃ Plugin Ethernet Connectors/Modular Connectors (RJ45 RJ11) ROHS | Custom | X12ADAB1A3DY1027 | XKB Connectivity | - | 2 | 10 | Digikey |  | 0
60 | Terminal Block | J22 | 250V 10A 14 Bend -40℃~+105℃ 1 3.5mm 1x14P Green Board Edge/Receptacle-Close Push-Pull,P=3.5mm Pluggable System Terminal Block ROHS |  | DB2ERC-3.5-14P-GN | DORABO | - | 1 | 5 | Digikey |  | 0
61 | Audio Connector | J25 | 3.5mm headphone jack 1A SMD Audio Connectors ROHS | PJ-332D-6A | PJ-332D-6A | Korean Hroparts Elec | - | 1 | 5 | Digikey |  | 0
62 | FFC/FPC Connector | J26 | -25℃~+85℃ Clamshell 45P Bottom Contact Surface Mount，Right Angle 0.3mm 260℃ SMD,P=0.3mm,Surface Mount，Right Angle FFC/FPC Connectors ROHS | X03A10L45G | X03A10L45G | XKB Connection | - | 1 | 5 | Digikey |  | 0
63 | Terminal Block | J27 | 1x2P 10A -40℃~+105℃ 300V Red 16~26 Straight 3.81mm 0.5~1 1 2 Plugin,P=3.81mm Screw terminal ROHS | DB125-3.81-2P-RD-S | DB125-3.81-2P-RD-S | DORABO | - | 1 | 5 | Digikey |  | 0
64 | Terminal Block | J28 | 1x2P 18A -40℃~+105℃ 250V Orange 12~30 Straight 5.08mm 2.5 1 2 Plugin,P=5.08mm Screw terminal ROHS | DB128L-5.08-2P-OG-S | DB128L-5.08-2P-OG-S | DORABO | - | 1 | 5 | Digikey |  | 0
65 | Relay | K1, K2, K3, K4, K5, K6, K7 | RELAY GENERAL PURPOSE SPDT 1A 5V | G5V-1-DC5 | G5V-1-DC5 | Omron | - | 7 | 35 | Digikey | 1.84800 | 12.936
66 | Common Mode Filter | L1, L2, L3, L4 | CMC 100MA 2LN 90 OHM SMD | MCZ1210DH900L2TA0G | MCZ1210DH900L2TA0G | TDK | - | 4 | 20 | Digikey |  | 0
67 | Inductor | L5 | Fixed Ind 4.720%UH 0.06 Ohm 3200M | SWPA4030S4R7MT_ | SWPA4030S4R7MT | Sunlord | 4.7uH | 1 | 5 | Digikey | 0.39000 | 0.39
68 | Inductor | L6, L9 | FIXED IND 2.2UH 1.5A 160MOHM SMD | MAKK2016T2R2M_ | MAKK2016T2R2M | Taiyo Yuden | 2.2uH | 2 | 10 | Digikey | 0.16600 | 0.332
69 | Inductor | L7, L8 | 1uH ±20% 23A SMD,6.6x6.4mm Power Inductors ROHS | YSPIT0630A-1R0M | YSPIT0630A-1R0M | YJYCOIN | 1uH | 2 | 10 | Digikey |  | 0
70 | Inductor | L10 | 2.26A 4.7uH ±20% SMD,7.3x7.3mm Power Inductors ROHS | YPRH0703-4R7M | YPRH0703-4R7M | YJYCOIN | 4.7uH | 1 | 5 | Digikey |  | 0
71 | LED | LED1 | Emerald 0603 Light Emitting Diodes (LED) ROHS | LED-0603 | NCD0603G2 | Foshan NationStar Optoelectronics | - | 1 | 5 | Digikey |  | 0
72 | LED | LED2, LED4 | LED YELLOW CLEAR CHIP SMD | LED-0402 | XZMYK68W-2 | SunLED | - | 2 | 10 | Digikey | 0.27900 | 0.558
73 | LED | LED3, LED5 | LED RED CLEAR CHIP SMD | LED-0402 | XZMDK68W-2 | SunLED | - | 2 | 10 | Digikey | 0.23700 | 0.474
74 | LED | LED6 | RED LED 0603 Light Emitting Diodes | LED-0603 | NCD0603R3 | Foshan NationStar Optoelectronics | - | 1 | 5 | Digikey |  | 0
75 | LED | LED7 | LED BLUE CLEAR 2SMD | LED-0402 | XZCBD68W-2 | SunLED | - | 1 | 5 | Digikey | 0.51000 | 0.51
76 | RGB LED | LED8, LED9, LED10, LED11, LED12, LED13 | 12mA RGB SMD3535 Light Emitting Diodes (LED) ROHS | SMD3535 | WS2812B-MINI-V3/W | Worldsemi | - | 6 | 30 | Digikey |  | 0
77 | Mosfet | Q1 | Mosfet 2 N-Channel 20V 485mA 250mW Surface Mount SC-89 (SOT-563F) | SOT-563 | SI1024X-T1-GE3 | Vishay Intertech | - | 1 | 5 | Digikey | 0.53000 | 0.53
78 | Mosfet | Q2, Q3, Q4, Q5 | SOT-23 MOSFETs ROHS | SOT-23 | FDN335N | TECH PUBLIC | - | 4 | 20 | Digikey |  | 0
79 | Transistor | Q6, Q13, Q14 | Trans Gp Bjt NPN 25V 1.5A 300MW 3-PIN SOT-23 T/r | SOT-23 | SS8050-G | Comchip | - | 3 | 15 | Digikey | 0.20000 | 0.6
80 | MOSFET | Q7, Q8, Q9, Q10, Q11 | 30V 100mA 200mW 8Ω@4V,10mA N Channel SOT-23 MOSFETs ROHS | SOT-23 | 2SK3018 | KUU | - | 5 | 25 | Digikey |  | 0
81 | Mosfet | Q12 | 20V 2.2A 800mW 110mΩ@4.5V,2.7A 810mV@250uA P Channel SOT-23 MOSFETs ROHS | Sot-23 | WPM2015-3/TR | WILLSEMI | - | 1 | 5 | Digikey |  | 0
82 | MOSFET | Q15 | MOSFET P-CH 30V 4.3A SOT23-3 | SOT-23 | AOSS21311C | Alpha & Omega Semiconductor | - | 1 | 5 | Digikey | 0.44000 | 0.44
83 | Transistor | Q16 | TRANS NPN 40V 0.2A SOT523 | SOT-523 | MMBT3904T-7-F | Diodes Zetex | - | 1 | 5 | Digikey | 0.25000 | 0.25
84 | Resistor | R1, R2, R33, R37, R38, R46, R50, R75, R76, R78, R79, R82, R83, R92, R108, R111, R112, R130, R152, R185, R186, R199, R208, R209, R225, R228, R229, R234 | RES 10K OHM 1% 1/16W 0402 | Res-0402 | RC0402FR-0710KL | Yageo | 10K | 28 | 140 | Digikey | 0.00730 | 0.2044
85 | Resistor | R3, R57, R64, R181, R184, R190, R192, R193 | RES 100K OHM 1% 1/16W 0402 | Res-0402 | RC0402FR-07100KL | Yageo | 100K | 8 | 40 | Digikey | 0.01500 | 0.12
86 | Resistor | R4, R5 | 4 22Ω ±1% 62.5mW ±200ppm/℃ 0603x4 Resistor Networks & Arrays ROHS | YC164-JR-070RL | YC164-FR-0722RL | YAGEO | 22R | 2 | 10 | Digikey | 0.11700 | 0.234
87 | Resistor | R6, R7, R34, R47 | RES SMD 1M OHM 5% 1/16W 0402 | Res-0402 | AF0402JR-071ML | Yageo | 1M | 4 | 20 | Digikey | 0.02400 | 0.096
88 | Resistor | R8, R9, R11, R17, R97, R98, R99, R100, R101, R102, R103, R132, R133, R134, R135, R136, R137, R138, R139, R156, R160, R161, R163, R164, R165, R166, R167, R168, R169, R170, R171, R172, R206, R207, R210, R211, R212, R213, R214, R215, R216, R217, R218, R219, R220, R221, R238 | RES 4.7K OHM 1% 1/16W 0402 | Res-0402 | RC0402FR-074K7L | Yageo | 4.7K | 47 | 235 | Digikey | 0.00730 | 0.3431
89 | Resistor | R10, R73, R74, R80, R81, R237 | RES 1K OHM 1% 1/16W 0402 | Res-0402 | RC0402FR-071KL | Yageo | 1K | 6 | 30 | Digikey | 0.01500 | 0.09
90 | Resistor | R12, R13 | RES 100 OHM 1% 1/16W 0402 | Res-0402 | RC0402FR-07100RL | Yageo | DNP | 2 | 10 | Digikey | 0.01500 | 0.03
91 | Resistor | R14, R72, R77, R93 | RES SMD 10K Ohm 1% 1/10W 0603 | Res-0603 | RC0603FR-0710KL | Yageo | 10K | 4 | 20 | Digikey | 0.01900 | 0.076
92 | Resistor | R15, R16, R19, R20, R21, R22, R119, R120, R121, R122, R123, R124, R144, R145, R146, R147, R148, R149 | RES 22 OHM 1% 1/16W 0402 | Res-0402 | RC0402FR-0722RL | Yageo | 22R | 18 | 90 | Digikey | 0.00880 | 0.1584
93 | Resistor | R18 | RES SMD 120 OHM 0.1% 1/10W 0603 | Res-0603 | RT0603BRB07120RL | Yageo | 120R | 1 | 5 | Digikey | 0.13463 | 0.13463
94 | Resistor | R23, R24, R28, R29, R52, R53, R60, R61, R68, R84, R85, R86, R87, R88, R89, R90, R129, R142, R173, R174, R177, R178, R179, R191, R194 | RES 0 OHM JUMPER 1/16W 0402 | Res-0402 | RC0402FR-070RL | Yageo | 0R | 25 | 125 | Digikey | 0.00450 | 0.1125
95 | Resistor | R25, R26, R30, R32, R40, R41, R42, R44 | RES 2.2 OHM 1% 1/16W 0402 | Res-0402 | RC0402FR-072R2L | Yageo | 2.2R | 8 | 40 | Digikey | 0.02100 | 0.168
96 | Resistor | R27, R35, R43, R48 | RES 0 OHM JUMPER 1/8W 0805 | Res-0805 | RC0805FR-070RL | Yageo | 0R | 4 | 20 | Digikey | 0.03100 | 0.124
97 | Resistor | R31, R36, R45, R49 | RES 6.8K OHM 1% 1/16W 0402 | Res-0402 | RC0402FR-076K8L | Yageo | 6.8K | 4 | 20 | Digikey | 0.01500 | 0.06
98 | Resistor | R39 | RES SMD 15K OHM 0.1% 1/16W 0402 | Res-0402 | RT0402BRD0715KL | Yageo | 15K | 1 | 5 | Digikey | 0.16000 | 0.16
99 | Resistor | R51 | RES 2.7K OHM 1% 1/10W 0603 | Res-0603 | RC0603FR-072K7L | Yageo | 2.7K | 1 | 5 | Digikey | 0.10000 | 0.1
100 | Resistor | R54, R65 | RES SMD 0 OHM JUMPER 1/10W 0603 | Res-0603 | ERJ-3GEY0R00V | Panasonic | 0R | 2 | 10 | Digikey | 0.03700 | 0.074
101 | Resistor | R55 | RES SMD 330R 100 mW 0603 | Res-0603 | RC0603JR-07330RL | Yageo | 330R | 1 | 5 | Digikey | 0.10000 | 0.1
102 | Resistor | R56, R63 | RES 100K OHM 1% 1/16W 0402 | Res-0402 | RC0402FR-07100KL | Yageo | DNP | 2 | 10 | Digikey | 0.01500 | 0.03
103 | Resistor | R58, R66 | RES 12K OHM 1% 1/10W 0603 | Res-0603 | RC0603FR-0712KL | Yageo | 12K | 2 | 10 | Digikey | 0.01900 | 0.038
104 | Resistor | R59, R67 | RES 39K OHM 1% 1/16W 0402 | Res-0402 | RC0402FR-0739KL | Yageo | 39K | 2 | 10 | Digikey | 0.01500 | 0.03
105 | Resistor | R62, R233 | RES SMD 1K OHM 1% 1/10W 0603 | Res-0603 | CRCW06031K00FKEA | Vishay Dale | 1K | 2 | 10 | Digikey | 0.02600 | 0.052
106 | Resistor | R69 | RES SMD 100K OHM 5% 1/20W 0201 | Res-0201 | RC0201JR-07100KL | Yageo | 100K | 1 | 5 | Digikey | 0.10000 | 0.1
107 | Resistor | R70, R71 | RES 180 OHM 1% 1/10W 0603 | Res-0603 | RC0603FR-07180RL | Yageo | 180R | 2 | 10 | Digikey | 0.01900 | 0.038
108 | Resistor | R91, R94, R95, R157, R162 | RES 0 OHM JUMPER 1/10W 0603 | Res-0603 | RC0603JR-070RL | Yageo | 0R | 5 | 25 | Digikey | 0.01120 | 0.056
109 | Resistor | R96, R153 | RES SMD 1.8K OHM 1% 1/5W 0402 | Res-0402 | RCS04021K80FKED | Vishay Dale | 1.8K | 2 | 10 | Digikey | 0.06100 | 0.122
110 | Resistor | R104, R105 | RES 5.1K OHM 1% 1/16W 0402 | Res-0402 | RC0402FR-075K1L | Yageo | 5.1K | 2 | 10 | Digikey | 0.01500 | 0.03
111 | Resistor | R106, R107, R127, R150, R189, R195, R200, R227, R232 | RES 100 OHM 1% 1/16W 0402 | Res-0402 | RC0402FR-07100RL | Yageo | 100R | 9 | 45 | Digikey | 0.01500 | 0.135
112 | Resistor | R109, R113 | RES 15K OHM 1% 1/10W 0603 | Res-0603 | RC0603FR-0715KL | Yageo | 15K | 2 | 10 | Digikey | 0.01900 | 0.038
113 | Resistor | R110, R114 | RES 20K OHM 1% 1/16W 0402 | Res-0402 | RC0402FR-0720KL | Yageo | 20K | 2 | 10 | Digikey | 0.01500 | 0.03
114 | Resistor | R115, R116, R117, R118, R154, R155, R158, R159 | RES 75 OHM 1% 1/10W 0603 | Res-0603 | RC0603FR-0775RL | Yageo | 75R | 8 | 40 | Digikey | 0.01900 | 0.152
115 | Resistor | R125, R126, R140, R143 | RES SMD 510 OHM 1% 1/16W 0402 | Res-0402 | RT0402FRE07510RL | Yageo | 510R | 4 | 20 | Digikey | 0.02700 | 0.108
116 | Resistor | R128, R151 | RES 120 OHM 1% 1/10W 0603 | Res-0603 | RC0603FR-07120RL | Yageo | 120R | 2 | 10 | Digikey | 0.01900 | 0.038
117 | Resistor | R131, R141 | RES 2.49K OHM 1% 1/10W 0603 | Res-0603 | RC0603FR-072K49L | Yageo | 2.49K | 2 | 10 | Digikey | 0.01900 | 0.038
118 | Resistor | R175, R230, R231 | RES 10K OHM 1% 1/16W 0402 | Res-0402 | RC0402FR-0710KL | Yageo | DNP | 3 | 15 | Digikey | 0.01500 | 0.045
119 | Resistor | R176, R180, R205 | RES 0 OHM JUMPER 1/16W 0402 | Res-0402 | RC0402FR-070RL | Yageo | DNP | 3 | 15 | Digikey | 0.01100 | 0.033
120 | Resistor | R182 | RES 2 OHM 1% 1/4W 1206 | Res-1206 | RC1206FR-072RL | Yageo | DNP | 1 | 5 | Digikey | 0.13000 | 0.13
121 | Resistor | R183 | RES 5.1 OHM 5% 1/4W 1206 | Res-1206 | RC1206JR-075R1L | Yageo | 5.1R | 1 | 5 | Digikey | 0.14000 | 0.14
122 | Resistor | R187, R235 | RES 51K OHM 1% 1/16W 0402 | Res-0402 | RC0402FR-0751KL | Yageo | 51K | 2 | 10 | Digikey | 0.01500 | 0.03
123 | Resistor | R188 | RES SMD 2.2K OHM 1% 1/16W 0402 | Res-0402 | RC0402FR-072K2L | Yageo | 2.2K | 1 | 5 | Digikey | 0.10000 | 0.1
124 | Resistor | R196 | RES SMD 3K OHM 1% 1/3W 0603 | Res-0603 | CRCW06033K00FKEAHP | Vishay Intertech | 3K | 1 | 5 | Digikey | 0.14000 | 0.14
125 | Resistor | R197 | RES 5.1K OHM 1% 1/10W 0603 | Res-0603 | RC0603FR-075K1L | Yageo | 5.1K | 1 | 5 | Digikey | 0.10000 | 0.1
126 | Resistor | R198 | RES SMD 12K OHM 1% 1/5W 0402 | Res-0402 | RCS040212K0FKED | Vishay Dale | 12K | 1 | 5 | Digikey | 0.11000 | 0.11
127 | Resistor | R201, R202 | 50mW ±5% ±200ppm/℃ 470Ω 0201 Chip Resistor - Surface Mount ROHS | Res-0201 | RC-01W471JT | FH | 470R | 2 | 10 | Digikey |  | 0
128 | Resistor | R203 | RES SMD 10K OHM 1% 1/20W 0201 | Res-0201 | RC0201FR-0710KL | Yageo | 10K | 1 | 5 | Digikey | 0.10000 | 0.1
129 | Resistor | R204 | RES 47K OHM 1% 1/16W 0402 | Res-0402 | RC0402FR-0747KL | Yageo | 47K | 1 | 5 | Digikey | 0.10000 | 0.1
130 | Resistor Array | R222, R223, R224 | RES ARRAY 4 RES 10K OHM 1206 | YC164-FR-0710KL | YC164-FR-0710KL | Yageo | 10K | 3 | 15 | Digikey | 0.11700 | 0.351
131 | Resistor | R226 | RES 470 OHM 1% 1/10W 0603 | Res-0603 | RC0603FR-07470RL | Yageo | 470R | 1 | 5 | Digikey | 0.10000 | 0.1
132 | Resistor | R236 | RES 499 OHM 1% 1/16W 0402 | Res-0402 | RC0402FR-07499RL | Yageo | 499R | 1 | 5 | Digikey | 0.10000 | 0.1
133 | Switch | SW1, SW2, SW3, SW4, SW5, SW6 | 3mm 2mm Round Button 50mA Top3.65mm SPST 12V SMD Tactile Switches | TS-1185EC-C-D-B_ | TS-1185EC-C-D-B | XKB | - | 6 | 30 | Digikey |  | 0
134 | TRANSFORMER | T1, T2 | TRANSFORMER MODULE GIGABIT 1PORT | H5007NLT | H5007NLT | Pulse | - | 2 | 10 | Digikey | 6.72700 | 13.454
135 | TEST POINT | TP4, TP5 | Test Point ON | Test-point |  |  | DNP | 2 | 10 | Digikey |  | 0
136 | IC | U1 | transceiver 12Mbps 1/1 SOP-8 RS-485/RS-422 ICs ROHS | SOP-8 | SIT3485ESA | SIT | - | 1 | 5 | Digikey |  | 0
137 | IC | U2 | IC TRANSCEIVER FULL 2/2 16SOIC | SOIC-16 | MAX3232IDR | Texas Instruments | - | 1 | 5 | Digikey |  | 0
138 | IC | U3, U4 | TVS DIODE 5.5VWM 11VC U-DFN2510 | U-DFN2510-10 | DT1240-04LP-7 | Diodes | - | 2 | 10 | Digikey | 0.31900 | 0.638
139 | IC | U5 | IC INTERFACE SPECIALIZED 24TSSOP | 24-TSSOP | TPD12S016PWR | Texas Instruments | - | 1 | 5 | Digikey | 1.18000 | 1.18
140 | IC | U6, U7, U8, U9 | SOT-23-5 Power Distribution Switches ROHS | SOT-23-5 | SY6280AAC | Silergy | - | 4 | 20 | Digikey |  | 0
141 | IC | U10 | MOSFET N-CH 40V 60A PPAK SO-8 | PowerPAK-SO-8 | SQJ886EP-T1_GE3 | Vishay Siliconix | - | 1 | 5 | Digikey | 1.51000 | 1.51
142 | IC | U11 | OR Controller N+1 ORing Controller N-Channel 1:1 SOT-23-6 | SOT-23-6 | LM74700QDBVRQ1 | Texas Instruments | - | 1 | 5 | Digikey | 1.79000 | 1.79
143 | IC | U12 | IC REG BUCK 3.3V 6A 17FC2QFN | 17-FC2QFN (3.5x3.75) | MAX20006AFOB/VY+T | Maxim | - | 1 | 5 | Digikey | 2.52540 | 2.5254
144 | IC | U13 | IC REG BUCK 5V 8A 17FC2QFN | 17-FC2QFN (3.5x3.75) | MAX20008AFOC/VY+T | Analog Devices | - | 1 | 5 | Digikey | 5.57000 | 5.57
145 | Module | U14 | LGA-85_19.6x19.6x1.10P RF Modules ROHS | A7682E | A7682E | SIMCom Wireless Solutions | - | 1 | 5 | Digikey | 18.03000 | 18.03
146 | IC | U15 | IC TRNSLTR BIDIRECTIONAL US8 | TXB0102DCUT | TXB0102DCUT | Texas Instruments | - | 1 | 5 | Digikey | 1.06000 | 1.06
147 | ESD Diode | U16, U17 | 15V 5 Unidirectional 5V SOT-363 ESD Protection Devices ROHS | SOT-363 | SMF05CT1G-ES | ElecSuper | - | 2 | 10 | Digikey |  | 0
148 | IC | U18 | 802.11ac/a/b/g/n WiFi Combo Sip Module (WiFi 5), 1T1R | AP6256_ | AP6256 | SparkLan | - | 1 | 5 | Digikey |  | 0
149 | Temperature & Humidity Sensor | U19 | DFN-6-EP(2x2) Temperature and Humidity Sensor ROHS | DFN-6-EP(2x2) | GXHTC3 | GXCAS | - | 1 | 5 | Digikey |  | 0
150 | IC | U20 | 100uA@50V 3V@2V,300mA 1.6V@350mA 4mA@12V 100uA@50V 1.25V@350mA 500mA 25pF SOP-16_150mil Darlington Transistor Arrays ROHS | SOP-16_150mil | ULN2003A | Mixic | - | 1 | 5 | Digikey |  | 0
151 | IC | U21 | IC USB TO UART BRIDGE QFN24 | CP2102N-A02-GQFN24R | CP2102N-A02-GQFN24R | Silicon Labs | - | 1 | 5 | Digikey | 4.44000 | 4.44
152 | IC | U22 | IC TRANSLTR BIDIRECTIONAL 8VSSOP | VSSOP-8(3.1x2.1) | TXS0102DCUR | Texas Instruments | - | 1 | 5 | Digikey | 0.91000 | 0.91
153 | IC | U23, U25 | WQFN-40-EP(5x5) Ethernet ICs ROHS | WQFN-40-EP(5x5) | RTL8211F-CG | Realtek Semicon | - | 2 | 10 | Digikey |  | 0
154 | IC | U24 | 1MHz PWM boost converter 1 DC-DCConverter 4A 2.8V~30V DFN-10-EP(3x3) LED Drivers ROHS | DFN-10-EP(3x3) | SY7203DBC | Silergy | - | 1 | 5 | Digikey |  | 0
155 | IC | U26 | IC REG LDO ADJ 3A TO263-5 | TO-263-5 (D2PAK) | MIC29302WU-TR | Microchip | - | 1 | 5 | Digikey | 2.89000 | 2.89
156 | IC | U27 | IC REG LINEAR 1.8V 800MA SOT223 | SOT- 223 | LM1117MPX-1.8/NOPB | TI National Semiconductor | - | 1 | 5 | Digikey | 1.35000 | 1.35
157 | IC | U28 | IC XPNDR 400KHZ I2C SMBUS 32UQFN | 32-UQFN (5x5) | TCA6424ARGJR | Texas Instruments | - | 1 | 5 | Digikey | 2.13000 | 2.13
158 | IC | U29 | Optoisolator Output Channel 4-SMD | PC817X2NIPW | PC817X2NIPW | Sharp | - | 1 | 5 | Digikey | 0.15685 | 0.15685
159 | IC | U30 | IC BUFFER SCHMITT TRIGGER 5TSOP | SC-74A | 74LVC1G17GV,125 | Nexperia | - | 1 | 5 | Digikey | 0.36000 | 0.36
160 | Crystal | X1 | 37.4MHz SMD Crystal Resonator 9pF 60Ω ±10ppm -40℃~+85℃ SMD2016-4P Crystals | Q22FA12800078_ | Q22FA12800078 | Seiko | 37.4MHz | 1 | 5 | Digikey | 0.28785 | 0.28785
161 | Crystal | X2, X3 | CRYSTAL 25.0000MHZ 12PF SMD | Q22FA12800090 | Q22FA12800090 | Seiko Epson | 25MHz | 2 | 10 | Digikey | 0.80600 | 1.612